## notes
activity-coefficients.xlsx
ver. | 2015-06-25
Copyright 2007-2015 Brian M. Tissue, all rights reserved.
For use with Brian M. Tissue, Basics of Analytical Chemistry and Chemical Equilibria, (Wiley: New York, 2013).
http://www.tissuegroup.chem.vt.edu/a-text/index.html
Quick Start
Click on the 'calculation' worksheet and replace the ions and concentrations in the unshaded cells.
Worksheets in this file
'notes' - this page with background information.
'calculation' - calculates ionic strength and activity coefficients for the entered ions and their concentrations.
'ion size lookup table' - reference table of charge and ion size parameters.
Background
Ionic strength, Ic, is:
where zi is the charge and ci is the molar concentration of ion i.
Activity coefficients are calculated with the
| Debye-Huckel equation (valid to ≈ 0.1 M): | and the Davies equation (valid to ≈ 0.5 M):
where γi is the activity coefficient and di is the ion size parameter.
These equations are valid for aqueous solutions at 25 °C.
The values of di are taken from J. Kielland, J. Amer. Chem. Soc. 1937, 59, 1675.
The ions below were listed as 0.4-0.45 nm and are given the value of 0.4 nm in the lookup table.
Na+, CdCl+, ClO2−, IO3−, HCO3−, H2PO4−, HSO3−, H2AsO4−

## calculation
Ionic Strength and Activity Coefficients
| Instructions: | Enter ions and their concentrations in the unshaded cells.
Do not include charge in the ion formulas.
Organic ions must be entered as the empirical formulas.
You can view choices in the 'ion size lookup table'.
Do not overwrite the formulas in the shaded cells.
[8 empty] | Debye-Huckel | Davies Equation
| Ion | Conc. (M) | z | name | d | z² | z²c | Activity Coefficient | Activity Coefficient
1 | K | 0.1 | 1 | potassium ion | 0.3 | 1 | 0.1 | 0.74987 | 0.78229
2 | C8H5O4 | 0.09 | -1 | hydrogenphthalate ion | 0.6 | 1 | 0.09 | 0.79318 | 0.78229
3 | C8H4O4 | 0.005 | -2 | phthalate ion | 0.6 | 4 | 0.02 | 0.39582 | 0.37452
4 | H | 0.0001 | 1 | hydrogen ion | 0.9 | 1 | 0.0001 | 0.82376 | 0.78229
5 | OH | 1e-10 | -1 | hydroxide ion | 0.35 | 1 | 1e-10 | 0.7583 | 0.78229
6 | Na | 0 | 1 | sodium ion | 0.4 | 1 | 0 | 0.76618 | 0.78229
7 | Cl | 0 | -1 | chloride ion | 0.3 | 1 | 0 | 0.74987 | 0.78229
8
9
10
11
12
Ionic Strength
0.10505
The initial example as downloaded is 0.10 M potassium hydrogen phthalate (KHP), KC8H5O4.
The C8H5O4 and C8H4O4 (phthalate) concentrations are estimated from alpha plots.
The OH and H concentrations are estimates from a pH calculation.
Change the Na and Cl concentrations to see how the activity coefficients change.

## ion size lookup table
Ion Size Lookup Table for activity coefficient calculation
Ion | z | d (nm) | Alternate Formula | Common Name
Ag | 1 | 0.25 |  | silver(I) ion
Al | 3 | 0.9 |  | aluminum ion
H2AsO4 | -1 | 0.4 |  | dihydrogen arsenate ion
Ba | 2 | 0.5 |  | barium ion
Be | 2 | 0.8 |  | beryllium ion
Br | -1 | 0.3 |  | bromide ion
BrO3 | -1 | 0.35 |  | bromate ion
CO3 | -2 | 0.45 |  | carbonate ion
HCO3 | -1 | 0.4 |  | hydrogen carbonate ion | bicarbonate ion
CHO2 | -1 | 0.3 | HCOO | formate ion
C2O4 | -2 | 0.45 | (COO)2 | oxalate ion
C2H3O2 | -1 | 0.45 | CH3COO | acetate ion
acetate | -1 | 0.45 | CH3COO | acetate ion
CH3COO | -1 | 0.45 | CH3COO | acetate ion
C2H2ClO2 | -1 | 0.45 | CH2ClCOO | chloroacetate ion
C2HCl2O2 | -1 | 0.5 | CHCl2COO | dichloroacetate ion
C2Cl3O2 | -1 | 0.5 | CCl3COO | triichloroacetate ion
C3H2O4 | -2 | 0.5 | CH2(COO)2 | malonate ion
C4H4O4 | -2 | 0.5 | (CH2COO)2 | succinate ion
C4H4O6 | -2 | 0.5 | (CHOHCOO)2 | tartrate ion
C4H5O2 | -1 | 0.6 | CH2=CHCH2COO | vinylacetate ion
C5H6O4 | -2 | 0.6 | CH2(CH2COO)2 | pentanedioate ion
C5H7O2 | -1 | 0.6 | (CH3)2C=CHCOO | 3,3-dimethylacrylate
C6H2N3O7 | -1 | 0.7 | C6H2(NO2)3O | picrate ion
C6H5O7 | -3 | 0.5 | C3H4(OH)(COO)3 | citrate ion
C6H6O7 | -2 | 0.45 | C3H4(OH)(COOH)(COO)2 | hydrogen citrate ion
C6H7O7 | -1 | 0.35 | C3H4(OH)(COOH)2(COO) | dihydrogen citrate ion
C6H8O4 | -2 | 0.6 | (C2H4COO)2 | hexanedioate ion | adipic acid
C7H10O4 | -2 | 0.7 | CH2(C2H4COO)2 | heptanedioate ion | pimelic acid
C7H4ClO2 | -1 | 0.6 | C6H4ClCOO | chlorobenzoate ion
C7H5O2 | -1 | 0.6 | C6H5COO | benzoate ion
C7H5O3 | -1 | 0.6 | C6H4OHCOO | hydroxybenzoate ion
C8H4O4 | -2 | 0.6 | C6H4(COO)2 | phthalate ion
C8H5O4 | -1 | 0.6 |  | hydrogenphthalate ion | anion in KHP
C8H7O2 | -1 | 0.6 | C6H5CH2COO | phenylacetate ion
C8H7O3 | -1 | 0.7 | CH3OC6H4COO | methoxybenzoate ion
C8H12O4 | -2 | 0.7 | (C3H6COO)2 | octanedioate ion
C13H11O2 | -1 | 0.8 | (C6H5)2CHCOO | diphenylacetate ion
Ca | 2 | 0.6 |  | calcium ion
Cd | 2 | 0.5 |  | cadmium(II) ion
CdCl | 1 | 0.4 |  | cadmium chloride ion
Ce(III) | 3 | 0.9 |  | cerium(III) ion
Ce(IV) | 4 | 1.1 |  | cerium(IV) ion
Cl | -1 | 0.3 |  | chloride ion
ClO2 | -1 | 0.4 |  | chlorite ion
ClO3 | -1 | 0.35 |  | chlorate ion
ClO4 | -1 | 0.35 |  | perchlorate ion
CN | -1 | 0.3 |  | cyanide ion
Co | 2 | 0.6 |  | cobalt(II) ion
Co(en)3 | 3 | 0.4 |  | trien cobalt(III) ion
Co(NH3)6 | 3 | 0.4 |  | hexaammine cobalt(III) ion
Cr | 3 | 0.9 |  | chromium(III) ion
Cr(NH3)6 | 3 | 0.4 |  | hexaammine chromium(III) ion
CrO4 | -2 | 0.4 |  | chromate ion
Cs | 1 | 0.25 |  | cesium ion
Cu | 2 | 0.6 |  | copper(II) ion
F | -1 | 0.35 |  | fluoride ion
Fe(II) | 2 | 0.6 |  | iron(II) ion
Fe(III) | 3 | 0.9 |  | iron(III) ion
Fe(CN)6 | -3 | 0.4 |  | ferricyanide ion
Fe(CN)6 | -4 | 0.5 |  | ferrocyanide ion
H | 1 | 0.9 |  | hydrogen ion
H3O | 1 | 0.9 |  | hydronium ion
Hg(II) | 2 | 0.5 |  | mercury(II) ion
Hg(I) | 2 | 0.4 | Hg2 | mercury(I) ion
I | -1 | 0.3 |  | iodide ion
IO3 | -1 | 0.4 |  | iodate ion
IO4 | -1 | 0.35 |  | periodate ion
In | 3 | 0.9 |  | indium ion
K | 1 | 0.3 |  | potassium ion
La | 3 | 0.9 |  | lanthanum ion
Li | 1 | 0.6 |  | lithium ion
Mg | 2 | 0.8 |  | magnesium ion
Mn | 2 | 0.6 |  | manganese(II) ion
MnO4 | -1 | 0.35 |  | permanganate ion
MoO4 | -2 | 0.45 |  | molybdate ion
NH4 | 1 | 0.25 |  | ammonium ion
CH6N | 1 | 0.35 | CH3NH3 | methyl ammonium ion
C2H8N | 1 | 0.35 | (CH3)2NH2 | dimethyl ammonium ion
C2H8N | 1 | 0.4 | C2H5NH3 | ethyl ammonium ion
C3H10N | 1 | 0.4 | (CH3)3NH | trimethyl ammonium ion
C3H10N | 1 | 0.5 | (C3H7)NH3 | propyl ammonium ion
C4H12N | 1 | 0.45 | (CH3)4N | tetramethyl ammonium ion
C4H12N | 1 | 0.45 | (C2H5)2NH2 | diethyl ammonium ion
C6H16N | 1 | 0.5 | (C2H5)3NH | triethyl ammonium ion
C6H16N | 1 | 0.6 | (C3H7)2NH2 | dipropyl ammonium ion
C8H20N | 1 | 0.6 | (C2H5)4N | tetraethyl ammonium ion
C9H22N | 1 | 0.8 | (C3H7)3NH | tripropyl ammonium ion
C12H28N | 1 | 0.8 | (C3H7)4N | tetrapropyl ammonium ion
C2H6NO2 | 1 | 0.4 | NH3CH2COOH | glycine cation
C2H4NO2 | -1 | 0.45 | NH2CH2COO | glycine anion
NCO | -1 | 0.35 |  | isocyanate ion
NO2 | -1 | 0.3 |  | nitrite ion
NO3 | -1 | 0.3 |  | nitrate ion
Na | 1 | 0.4 |  | sodium ion
Nd | 3 | 0.9 |  | neodymium ion
Ni | 2 | 0.6 |  | nickel(II) ion
OH | -1 | 0.35 |  | hydroxide ion
PO4 | -3 | 0.4 |  | phosphate ion
HPO4 | -2 | 0.4 |  | hydrogen phosphate ion
H2PO4 | -1 | 0.4 |  | dihydrogen phosphate ion
Pb(II) | 2 | 0.45 |  | lead(II) ion
Pr | 3 | 0.9 |  | praseodymium ion
Ra | 2 | 0.5 |  | radium ion
Rb | 1 | 0.25 |  | rubidium ion
S | -2 | 0.5 |  | sulfide ion
HS | -1 | 0.35 | bisulfide | hydrogen sulfide ion
SCN | -1 | 0.35 |  | thiocyanate ion
SO3 | -2 | 0.45 |  | sulfite ion
HSO3 | -1 | 0.4 | bisulfite | hydrogen sulfite ion
SO4 | -2 | 0.4 |  | sulfate ion
S2O3 | -2 | 0.4 |  | thiosulfate ion
S2O4 | -2 | 0.5 |  | dithionite ion
S2O6 | -2 | 0.4 |  | dithionate ion
S2O8 | -2 | 0.4 |  | persulfate ion
Sc | 3 | 0.9 |  | scandium ion
SeO4 | -2 | 0.4 |  | selenate ion
Sm | 3 | 0.9 |  | samarium ion
Sn(II) | 2 | 0.6 |  | tin(II) ion
Sn(IV) | 4 | 1.1 |  | tin(IV) ion
Sr | 2 | 0.5 |  | strontium ion
Th | 4 | 1.1 |  | thorium(IV) ion
Tl(I) | 1 | 0.25 |  | thallium(I) ion
WO4 | -2 | 0.5 |  | tungstate ion
Y | 3 | 0.9 |  | yttrium ion
Zn | 2 | 0.6 |  | zinc(II) ion
Zr | 4 | 1.1 |  | zirconium(IV) ion