## notes
you-try-it-07.xlsx
ver. | 2018-10-31
Copyright 2009-2018 Brian M. Tissue, all rights reserved.
For use with:
Brian M. Tissue, Basics of Analytical Chemistry and Chemical Equilibria, (John Wiley: New York, 2013).
http://www.achem.org
Worksheets in this file
| notes | This page with background information.
| 7.A free-metal | See example 7.2 in the text for set-up.
| 7.B metal-hydrolysis | Predicting pH of metal solutions.
| 7.C stepwise formation Kf | Converting beta to Kf and making alpha plots.
| 7.D precipitation-order | Removal of metals with a precipitating agent.
| 7.E intrinsic-solubility | Calculation of intrinsic solubility, s.
| 7.F ionic-strength | Effect of ionic strength on Ksp.
| 7.G common-ion | Common-ion effect calculation.
Background
Refer to Chapter 7 in the text for equations and explanations.
Each worksheet has instructions in the blue shaded box.
For step-by-step help see you-try-it-07guide.pdf.

## 7.A free metal
You-Try-It 7.A |  | Free Metal Fraction
Table 7.A.1 lists different ammonia concentrations, where c_NH3 represents formal concentration.
1. | Predict the fraction of Ag+ remaining as the free ion for each solution.
You may do your calculations assuming that β2′ = β2.
The formal concentration of Ag+ is cAg = 5.0×10−4 M.
The equilibrium is:
Ag+ + 2 NH3 ⇌ Ag(NH3)2+.
Hint: spreadsheets are ideal to calculate using successive approximations.
2. | Plot the alpha fraction versus c_NH3.
| β2 = | 11000000
| cAg = | 0.0005 | M
| α = |  | (first guess)
Table 7.A.1
|  | [Ag+] |  | [Ag+] |  | [Ag+]
case | c_NH3 | 1st approx | alpha | 2nd approx | alpha | 3rd approx | alpha
1 | 0.002
2 | 0.004
3 | 0.006
4 | 0.008
5 | 0.01

## 7.B metal hydrolysis
You-Try-It 7.B |  | Metal Hydrolysis
Table 7.B.1 lists several aqueous solutions of metal salts. | [5 empty] | metal | pKa
[6 empty] | Mg2+ | 11.4
1. | Use the adjacent pKa values to predict p[H3O+] for each solution. |  |  |  |  | Co2+ | 9.7
| You may assume that the solutions are degassed to remove CO2. |  |  |  |  | Cu2+ | 7.5
[6 empty] | Co3+ | 6.6
2. | Review the results and correct any discrepencies. |  |  |  |  | Al3+ | 5
Recalculate p[H3O+] using the corrected Ka′ values.
Table 7.B.1
case | soluble salt | c (M) | Ka | [H3O+] | p[H3O+]
1 | Cu(NO3)2 | 0.001
2 | Al2(SO4)3 | 0.001
3 | MgCl2 | 0.001
4 | MgCl2 | 0.1
There are two calculations that we should revisit.
The first calculation to check is case 3, the 0.001 M MgCl2.
If we expect metal hydrolysis to make a solution acidic, a basic pH of 7.2 does not make any sense.
In this case, the amount of H3O+ produced by the Mg2+ is lower than the autoionization of water.
We may neglect the metal hydrolysis and predict that the solution will have a pH of 7:
case | soluble salt | c (M) | Ka | [H3O+] | p[H3O+]
3 | MgCl2 | 0.001
In case 4, a higher concentration of Mg2+ does affect the solution pH.
The other calculation that we can revise is in case 2.
The calculated result of [H3O+] = 1.4E-4 M is not insignificant compared to the 1.0E-3 M metal concentration.
Recall that we calculated [H3O+] assuming that (c − [H3O+]) ≈ c.
We can recalculate using a successive approximation:
case | soluble salt | c (M) | Ka | [H3O+] | [H3O+] | p[H3O+]
2 | Al2(SO4)3 | 0.001

## 7.C stepwise complexation
You-Try-It 7.C |  | Stepwise Kf
Tables 7.C.1 and 2 list cumulative formation constants for two different metal-ligand combinations.
1. | Use the βn values to calculate stepwise formation constants, Kn.
We will neglect activity effects in these calculations, i.e., Kn′ = Kn.
2. | Use the stepwise formation constants, Kn to plot alpha plots.
Equations for alpha values are on page 264 of the text.
Table 7.C.1. Log formation constants for Fe3+/SCN− complexes
|  | n = 1 | n = 2
| log βn | 2.11 | 3.3
βn
Kn
Table 7.C.2. Log formation constants for Cu2+/NH3 complexes
|  | n = 1 | n = 2 | n = 3 | n = 4
| log βn | 4.25 | 7.61 | 10.6 | 12.4
βn
Kn
[L] | log[L] | alpha0 | alpha1 | alpha2
1e-06
2e-06
4e-06
6e-06
8e-06
1e-05
2e-05
4e-05
6e-05
8e-05
0.0001
0.0002
0.0004
0.0006
0.0008
0.001
0.002
0.004
0.006
0.008
0.01
0.02
0.04
0.06
0.08
0.1
0.2
0.4
0.6
0.8
1
[L] | log[L] | alpha0 | alpha1 | alpha2 | alpha3 | alpha4
1e-06
2e-06
4e-06
6e-06
8e-06
1e-05
2e-05
4e-05
6e-05
8e-05
0.0001
0.0002
0.0004
0.0006
0.0008
0.001
0.002
0.004
0.006
0.008
0.01
0.02
0.04
0.06
0.08
0.1
0.2
0.4
0.6
0.8
1

## 7.D precipitation order
You-Try-It 7.D |  | Precipitation Order
Table 7.D.1 lists Ksp values for several metal sulfide precipitates.
1. | Use a Ksp expression to determine the sulfide concentration at which each cation precipitates.
You may assume that the sulfide is not protonated and that there are no other competing equilibria.
You may also do your calculations assuming that Ksp′ = Ksp.
The concentration of the metal ions is in cell D15.
2. | List the metal sulfides in the order in which they would precipitate as S− is added.
You may assume that the metal ions are present in equal concentrations.
| [metal] = | 0.001 | M
Table 7.D.1. Addition of Na2S to 0.001 M metal nitrate solution.
| insoluble salt | Ksp | Ksp′ | exp_M | exp_X | [S−]
| CdS | 8e-27 | 8e-27
| Cu2S | 2.5e-48 | 2.5e-48
| CuS | 6.3e-36 | 6.3e-36
| FeS | 6.3e-18 | 6.3e-18
| La2S3 | 2e-13 | 2e-13
| PbS | 8e-28 | 8e-28
Table 7.D.2. Precipitation order on addition of Na2S to mixed metal nitrate solution.
| insoluble salt | Ksp | [S−]

## 7.E intrinsic solubility
You-Try-It 7.E |  | Intrinsic Solubility
Table 7.E.1 lists a series of insoluble salts.
Sulfide can be used to precipitate metal ions from industrial waste streams.
The following calculation predicts the metal concentration that remains in solution.
Actual metal concentrations will be higher due to formation of complexes and soluble particulates.
1. | Use a Ksp expression to predict the intrinsic solubility, s, of each precipitate.
You may do your calculations assuming that Ksp′ = Ksp.
Include the expressions for Ksp and s in the table.
2. | Use the calculated values of s to determine the metal concentration in solution.
Copy values to Table 7.E.2 to organize the calculation.
3. | Copy the previous results to Table 7.E.3. Use Paste Values for s so you can reorder.
Convert the M concentration to ppm, ppb, or ppt to show convenient values.
Reorder the list from low to high concentration.
Table 7.E.1. Intrinsic solubility of metal sulfides.
| insoluble salt | Ksp | Ksp′ | expression | s | s (M)
| CdS | 8e-27 | 8e-27
| Cu2S | 2.5e-48 | 2.5e-48
| CuS | 6.3e-36 | 6.3e-36
| FeS | 6.3e-18 | 6.3e-18
| La2S3 | 1e-85 | 1e-85
| PbS | 8e-28 | 8e-28
Table 7.E.2. Metal concentration in presence of precipitate.
| insoluble salt | Ksp | s (M) | [m] = x*s | [m] (M)
| CdS | 8e-27
| Cu2S | 2.5e-48
| CuS | 6.3e-36
| FeS | 6.3e-18
| La2S3 | 2e-13
| PbS | 8e-28
Table 7.E.3. Metal concentration conversion.
| insoluble salt | Ksp | [m] (M) | m f.w. (g/mol) | [m]
| CuS | 6.3e-36 |  | 63.55
| La2S3 | 2e-13 |  | 138.9
| Cu2S | 2.5e-48 |  | 63.55
| PbS | 8e-28 |  | 207.2
| CdS | 8e-27 |  | 112.4
| FeS | 6.3e-18 |  | 55.85

## 7.F ionic strength
You-Try-It 7.F |  | Ionic Strength Effects on Ksp′
Table 7.F.1 lists average activity coefficients for solutions at different ionic strengths.
The ion concentration due to intrinsic solubility is usually low enough that we may neglect ionic strength.
We will calculate Ksp′ to see how ionic strength, due to spectator ions, can affect solubility.
Table 7.F.2 lists several inorganic precipitates with their Ksp values.
1. | Write the Ksp and Ksp′ expressions for these compounds.
2. | Use the average activity coefficients to correct Ksp and calculate s for one or more precipitate.
Table 7.F.1. Average activity coefficents for given charge.
| Ic | ±1 | ±2 | ±3
| 0.001 | 0.96 | 0.87 | 0.73
| 0.005 | 0.93 | 0.75 | 0.52
| 0.01 | 0.9 | 0.67 | 0.42
| 0.05 | 0.82 | 0.47 | 0.2
| 0.1 | 0.77 | 0.4 | 0.14
(values from Kielland, J. J. Am. Chem. Soc. 1937, 59, 1675.)
Table 7.F.2. Ksp′ expressions for select precipitates.
| insoluble salt | Ksp | Ksp |  | Ksp′
| CdS | 8e-27 | Ksp = aCdaS
| Cu2S | 2.5e-48 | Ksp = aCu2aS
| CuS | 6.3e-36 | Ksp = aCuaS
| FeS | 6.3e-18 | Ksp = aFeaS
| La2S3 | 1e-85 | Ksp = aLa2aS3
| PbS | 8e-28 | Ksp = aPbaS
Table 7.F.3. Solubility of CdS versus Ic.
| Ic | γm | γx | Ksp′ | s (M)
| ≈0 | 1 | 1 | 8e-27 | 8.9443e-14
| 0.001 | 0.87 | 0.87
| 0.005 | 0.75 | 0.75
| 0.01 | 0.67 | 0.67
| 0.05 | 0.47 | 0.47
| 0.1 | 0.4 | 0.4
Table 7.F.4. Solubility of La2S3 versus Ic.
| Ic | γm | γx | Ksp′ | s (M)
| ≈0 | 1 | 1 | 1e-85 | 3.9203e-18
| 0.001 | 0.73 | 0.87
| 0.005 | 0.52 | 0.75
| 0.01 | 0.42 | 0.67
| 0.05 | 0.2 | 0.47
| 0.1 | 0.14 | 0.4

## 7.G common ion
You-Try-It 7.G |  | Common-ion Effect
Table 7.G.1 lists Ksp values of selected precipitates.
Precipitation of these compounds is an industrial process to purify brines for Li or Na productions.
1. | First, use a Ksp expression to determine the anion concentration in pure water.
You may do the calculation assuming that Ksp′ = Ksp.
2. | Calculate the concentration of metal ion remaining in solution as a function of pH.
Plot [Mg2+] and [Ca2+] versus pH.
3. | Determine the carbonated concentration needed to leave less than 1 mM of Ca2+ in solution.
Table 7.G.1. Ksp′ values of metal hydroxides and carbonates.
|  | Ksp | Ksp′ | s | [anion] (M)
| CaCO3 | 3.4e-09 | 3.4e-09
| Ca(OH)2 | 5.5e-06 | 5.5e-06
| Mg(OH)2 | 5.6e-12 | 5.6e-12
| Fe(OH)3 | 2.8e-39 | 2.8e-39
Table 7.G.2 Calculation of metal concentration versus pH.
|  |  | Mg(OH)2 | Ca(OH)2 | Fe(OH)3
|  | [OH−] | [Mg2+] | [Ca2+] | [Fe3+]
| pH | (M) | (M) | (M) | (M)
7
8
9
10
11
12
13
14
Table 7.G.3. Calculation of Ca2+ versus carbonate concentration.
| NaCO3 | [CO32−] | [Ca2+]
| (g/100 mL) | (M) | (M)
0.0003
0.003
0.03
0.3
3
30
| NaCO3 f.w.: | 106 | g/mol