## notes
you-try-it-10.xlsx
ver. | 2018-09-07
Copyright 2009-2018 Brian M. Tissue, all rights reserved.
For use with:
Brian M. Tissue, Basics of Analytical Chemistry and Chemical Equilibria, (John Wiley: New York, 2013).
http://www.achem.org
Worksheets in this file
| notes | This page with background information.
| 10.A TLC | Calculating RF to identify components in a mixture.
| 10.B quantitation | Determining unknown concentrations with an internal standard.
| 10.C resolution | Resolution of chromatographic peaks.
| 10.D mass-spec | Fingerprint analysis of mass spectra.
Background
Refer to Chapter 10 in the text for equations and explanations.
Each worksheet has instructions in the blue shaded box.
For step-by-step help see you-try-it-10guide.pdf.

## 10.A TLC
You-Try-It 10.A |  | TLC
Table 10.A.1 lists the spot positions for a standard solution and Table 10.A.2 lists results for an unknown mixture.
1. | Calculate RF for each spot in the reference mixture.
2. | Calculate RF for each spot in the unknown mixture and identify analytes.
Table 10.A.1 Reference |  |  |  | Table 10.A.2 Unknown mixture
spot | analyte | migration distance (cm) | RF | spot | migration distance (cm) | RF | analyte
1 | unknown | 0.2 |  | 1 | 0.4
2 | unknown | 0.4 |  | 2 | 1.1
3 | tyrosine | 0.6 |  | 3 | 3.4
4 | lysine | 1.1 |  | 4 | 4.9
5 | glycine | 2 |  | 5 | 5.2
6 | alanine/tryptophan | 2.6 |  | 6 | 6
7 | methionine | 3
8 | phenylanlanine | 3.5 |  |  | 7.1 |  | solvent front
9 | valine | 3.8
10 | isoleucine | 4.3
11 | leucine | 4.5
12 | proline | 5.3
| solvent front | 6.2
data adapted from: Poole, C. F.; Poole, S. K. Analytical Chemistry, 1989, 61, 12571.

## 10.B quantitation
You-Try-It 10.B |  | Quantitation with Internal Standards
Table 10.B.1 lists the retention times and integrated areas for a standard mixture.
Table 10.B.2 and 10.B.3 lists the retention times and integrated areas for two unknown mixtures.
1. | Use the peak area data in Table 10.B.1 to determine sensitivity factors for each analyte.
The standard mixture contained 2000 ppm of each analyte in 40:60 ethanol-water solvent.
2. | Use the sensitivity factors and the data in Tables 10.B.2 and 10.B.3 to determine the
concentration of each analyte. The internal standard is spiked in at 2000 ppm.
Table 10.B.1
|  | Retention |  | Concentration | Peak Area | Relative
| Peak | Time (min) | identity | (ppm) | (µV * s) | Sensitivity
| 1 | 1.51 | methanol | 2000 | 2370
| 2 | 1.79 | ethanol | 40% | 949746 |  | Figure 10.B.1. Chromatogram of 2000-ppm standard solution.
| 3 | 1.97 | 2-propanol | 2000 | 3853
| 4 | 2.46 | 1-propanol | 2000 | 4073
| 5 | 3.15 | ethyl acetate | 2000 | 1424
| 6 | 3.34 | 2-methyl-1-propanol | 2000 | 4291
| 7 | 3.98 | 1-butanol (IS) | 2000 | 3628
| 8 | 5.45 | 3-methyl-1-butanol | 2000 | 4428
| 9 | 5.51 | 2-methyl-1-butanol | 2000 | 3812
Table 10.B.2 Gas chromatographic data for a bourbon whiskey spiked with 2000-ppm IS.
|  | Retention |  | Peak Area | Relative | Concentration
| Peak | Time (min) | identity | (µV * s) | Sensitivity | (ppm)
| 1 | 1.54 | methanol | 83.5
| 2 | 1.85 | ethanol | 1943410 | --- | ---
| 3 |  | 2-propanol | ND
| 4 | 2.49 | 1-propanol | 131.9
| 5 |  | ethyl acetate | 213.8
| 6 |  | 2-methyl-1-propanol | 832.5 |  |  | Figure 10.B.2. Chromatogram of a whiskey spiked with 2000-ppm internal standard.
| 7 |  | 1-butanol (IS) | 5469.7
| 8 |  | 3-methyl-1-butanol | 2724.7
| 9 | 1.97 | 2-methyl-1-butanol | 1122.2
Table 10.B.3 Gas chromatographic data for an Irish whiskey spiked with 2000-ppm IS.
|  | Retention |  | Peak Area | Relative | Concentration
| Peak | Time (min) | identity | (µV * s) | Sensitivity | (ppm)
| 1 | 1.56 | methanol | 83.5
| 2 | 1.85 | ethanol | 1680398 | --- | ---
| 3 | --- | 2-propanol | ND
| 4 | 2.5 | 1-propanol | 231.8
| 5 | 3.17 | ethyl acetate | 47.1
| 6 | 3.37 | 2-methyl-1-propanol | 103.6
| 7 | 3.99 | 1-butanol (IS) | 5267.7
| 8 | 5.46 | 3-methyl-1-butanol | 323
| 9 | 5.52 | 2-methyl-1-butanol | 119.9
Figure 10.B.2. Chromatogram of a whiskey spiked with 2000-ppm internal standard.

## 10.C resolution
You-Try-It 10.C |  | Chromatographic Resolution
Tables 10.C.1 and 10.C.2 list retention times and peak widths for the chromatograms below each table.
1. | Calculate the resolution of the close pairs in each chromatogram.
Table 10.C.1 GC peak parameters for a column with N = 1500.
|  | Retention | Base Width
| Peak | Time (min) | (min) | R
| 1 | 1.4 | 0.24
| 2 | 1.8 | 0.26
| 3 | 3 | 0.45
| 4 | 3.4 | 0.48
| 5 | 4.5 | 0.52
| 6 | 4.9 | 0.52
Table 10.C.2 GC peak parameters for a column with N = 800.
|  | Retention | Base Width
| Peak | Time (min) | (min) | R
| 1 | 1.4 | 0.26
| 2 | 1.8 | 0.28
| 3 | 3 | 0.5
| 4 | 3.4 | 0.51
| 5 | 4.5 | 0.7
| 6 | 4.9 | 0.7

## 10.D mass-spec
You-Try-It 10.D |  | Mass Spectrometry
NIST Mass Spec Data Center, S.E. Stein, director, "Mass Spectra" in
This worksheet contains mass spectra of several analytes. | [7 empty] | NIST Chemistry WebBook, NIST Standard Reference Database Number 69,
Eds. P.J. Linstrom and W.G. Mallard,
1. | Predict the mass of the molecular ion for each analyte. | [6 empty] | National Institute of Standards and Technology, Gaithersburg MD, 20899,
| Comment on the intensity of this peak in the mass spectrum. | [6 empty] | doi:10.18434/T4D303, (retrieved July 31, 2018).
2. | Predict the chemical formula for the three most abundant peaks in each mass spectrum.
3. | Calculate the expected ratio for the following peaks.
benzene 78 and 79
chlorobenzene 112 and 114
benzoic acid 122, 123, and 124
|  |  | molecular ion mass: |  | C | H
| octane | C8H18 |  | Da
|  |  | molecular ion mass: |  | C | H
| isooctane | C8H18 |  | Da
(2,2,4-trimethylpentane)
|  |  | molecular ion mass: |  | C | H
| benzene | C6H6 |  | Da
|  |  | molecular ion mass: |  | C | H
| toluene | C7H8 |  | Da
|  |  | molecular ion mass: |  | C | H | O
| benzoic acid | C7H6O2 |  | Da
|  |  | molecular ion mass: |  | C | H | Cl
| chlorobenzene | C6H5Cl |  | Da
|  |  | molecular ion mass: |  | C | H | O
| salicylic acid | C7H6O3 |  | Da
(2-Hydroxybenzoic acid)
| acetylsalicylic acid |  | molecular ion mass: |  | C | H | O
|  | C9H8O4 |  | Da
| Methyl t-butyl ether |  | molecular ion mass: |  | C | H | O
| (MTBE) | C5H12O |  | Da
|  |  | molecular ion mass: |  | C | H | O
| cyclohexane | C6H12 |  | Da