## notes
solubility.xlsx
ver. | 2015-06-25
Copyright 2007-2015 Brian M. Tissue, all rights reserved.
For use with Brian M. Tissue, Basics of Analytical Chemistry and Chemical Equilibria, (Wiley: New York, 2013).
http://www.tissuegroup.chem.vt.edu/a-text/index.html
Quick Start
Click on the 'calculation' worksheet and enter a formula for an insoluble salt.
Worksheets in this file
'notes' - this page with background information.
'calculation' - calculates intrinsic solubility, s, for insoluble salts.
'Ksp lookup table' - tabulated values of Ksp for insoluble salts.
'ion size factors' - look up table for Debye-Huckel calculation.
Background
| For the precipitate equilibrium: | MaXb(s) ⇌ aMm+(aq) + bXx−(aq)
| The intrinsic solubility, s, is equal to: |  | s = | [Mm+] | and | s = | [Xx−]
|  |  |  | a |  |  | b
Using Ksp′ and rearranging:
where Ksp′ is calculated using the thermodynamic Ksp from the lookup table and activity coefficients
calculated from the Debye-Huckel equation (see activity-coefficients.xls).

## calculation
Solubility calculation including ionic strength correction | [9 empty] | Note 0: | Enter data only in the unshaded cells. Do not overwrite the formulas elsewhere.
|  | Calculates intrinsic molar solubility, s, for the precipitate equilibrium: | [7 empty] | Note 1: | The chemical formula must be typed identical to how it is written in the 'Ksp lookup table'.
|  |  | MaXb(s) ⇌ aMm+(aq) + bXx−(aq) | [7 empty] | The spreadsheet looks up Ksp and calculates s neglecting ionic strength.
Some Ksp values are for hydrated solids, but listed here as the simple salt.
where the cation M has charge m+ and the anion X has charge x-.
| Instructions | [8 empty] | Note 2: | Enter any other ions that are present and their concentrations to calculate the ionic strength.
| 1. Click on the unshaded drop-down cell to select an insoluble precipitate: | [9 empty] | These concentrations are used to calculate Ksp' and then the solubility, s.
The 'ion size factor' worksheet lists the ions for which data is available to find activity coefficients.
|  |  | a | M | m+ |  | b | X | x-
| Y(OH)3 | <==> | 1 | Y | 3+ | + | 3 | OH | 1- | Limitations:
The calculation does not account for the presence of a common ion.
| Ksp = | 1e-22 |  |  | Approximate s using Ksp | = | 1.3873e-06 | M |  |  | The calculation does not account for any competing equilibria.
2. Enter any other ions that are present and their concentrations in the unshaded boxes:
| Ion | C (M) | d | z² | z²C |  | Activity Coeff.
| na | 0.01 | 0.4 | 1 | 0.01 |  | 0.90156
| Cl | 0.01 | 0.3 | 1 | 0.01 |  | 0.89876
| Y | 1.3873e-06 | 0.9 | 9 | 1.2485e-05 |  | 0.44297
| OH | 4.1618e-06 | 0.35 | 1 | 4.1618e-06 |  | 0.90018
|  |  |  | Ionic Strength: | 0.010008
Results:
| Ksp' = | 3.0948e-22 |  |  | s using Ksp' | = | 1.84e-06 | M

## Ksp lookup table
Ksp Lookup Table
| values from "Lange's Handbook of Chemistry," 16th Ed. James G. Speight, Ed. (McGraw-Hill: New York, 2005). | [9 empty] | Excel loses trailing zeros, precision lists
significant digits if different from what is shown.
| Precipitate | Ksp | a | M | charge | b | X | charge | precision | Notes
aluminum | Al(OH)3 | 1.3e-33 | 1 | Al | 3+ | 3 | OH | 1- | 2
| AlPO4 | 9.84e-21 | 1 | Al | 3+ | 1 | PO4 | 3-
| Al(8-quinolinolate)3 | 1e-29 | 1 | Al | 3+ | 3 | C9H6NO | 1-
barium | BaCO3 | 2.58e-09 | 1 | Ba | 2+ | 1 | CO3 | 2-
| BaCrO4 | 1.17e-10 | 1 | Ba | 2+ | 1 | CrO4 | 2-
| BaF2 | 1.84e-07 | 1 | Ba | 2+ | 2 | F | 1-
| Ba(OH)2 | 0.000255 | 1 | Ba | 2+ | 2 | OH | 1- |  | ·8H2O
| BaC2O4 | 1.6e-07 | 1 | Ba | 2+ | 1 | C2O4 | 2- | 2
| Ba3(PO4)2 | 3.4e-23 | 3 | Ba | 2+ | 2 | PO4 | 3- | 2
| BaSO4 | 1.08e-10 | 1 | Ba | 2+ | 1 | SO4 | 2-
bismuth | Bi(OH)3 | 6e-31 | 1 | Bi | 3+ | 3 | OH | 1- | 2
| BiPO4 | 1.3e-23 | 1 | Bi | 3+ | 1 | PO4 | 3- | 2
| Bi2S3 | 1e-97 | 2 | Bi | 3+ | 3 | S | 2- | 1
cadmium | CdCO3 | 1e-12 | 1 | Cd | 2+ | 1 | CO3 | 2- | 2
| CdF2 | 0.00644 | 1 | Cd | 2+ | 2 | F | 1-
| Cd(OH)2 | 7.2e-15 | 1 | Cd | 2+ | 2 | OH | 1- | 2
| CdC2O4 | 1.42e-08 | 1 | Cd | 2+ | 1 | C2O4 | 2- |  | ·3H2O
| Cd3(PO4)2 | 2.53e-33 | 3 | Cd | 2+ | 2 | PO4 | 3-
| CdS | 8e-27 | 1 | Cd | 2+ | 1 | S | 2- | 2
calcium | CaCO3 | 3.36e-09 | 1 | Ca | 2+ | 1 | CO3 | 2- | 3 | calcite
|  | 6e-09 | 1 | Ca | 2+ | 1 | CO3 | 2- | 2 | aragonite
| CaMg(CO3)2 | 1e-11 | 1 | CaMg | 4+ | 2 | CO3 | 2- | 1 | dolomite
| CaCrO4 | 0.00071 | 1 | Ca | 2+ | 1 | CrO4 | 2- | 2
| CaF2 | 5.3e-09 | 1 | Ca | 2+ | 2 | F | 1- | 2
| CaHPO4 | 1e-07 | 2 | Ca | 2+ | 2 | HPO4 | 2- | 2
| Ca(OH)2 | 5.5e-06 | 1 | Ca | 2+ | 2 | OH | 1- | 2
| CaC2O4·H2O | 2.32e-09 | 1 | Ca | 2+ | 1 | C2O4 | 2- |  | ·H2O
| Ca3(PO4)2 | 2.07e-29 | 3 | Ca | 2+ | 2 | PO4 | 3-
| CaSO4 | 4.93e-05 | 1 | Ca | 2+ | 1 | SO4 | 2-
cerium(III) | Ce(OH)3 | 1.6e-20 | 1 | Ce(III) | 3+ | 3 | OH | 1- | 2
| Ce(IO3)3 | 3.2e-10 | 1 | Ce(III) | 3+ | 3 | IO3 | 1- | 2
| Ce(C2O4)3 | 3.2e-26 | 1 | Ce(III) | 3+ | 3 | C2O4 | 2- | 2 | ·9H2O
| CePO4 | 1e-23 | 1 | Ce(III) | 3+ | 1 | PO4 | 3- | 1
cerium(IV) | Ce(OH)4 | 2e-48 | 1 | Ce(IV) | 4+ | 4 | OH | 1- | 1
| Ce(IO3)4 | 5e-17 | 1 | Ce(IV) | 4+ | 4 | IO3 | 1- | 1
chromium | CrF3 | 6.6e-11 | 1 | Cr | 3+ | 3 | F | 1- | 2
| Cr(OH)3 | 6.3e-31 | 1 | Cr | 3+ | 3 | OH | 1- | 2
cobalt(II) | CoCO3 | 1.4e-13 | 1 | Co(II) | 2+ | 1 | CO3 | 2- | 2
| Co(IO3)2 | 0.0001 | 1 | Co(II) | 2+ | 2 | IO3 | 1- | 2
| Co3(PO4)2 | 2.05e-35 | 3 | Co(II) | 2+ | 2 | PO4 | 3-
| Co(8-quinolinolate)2 | 1.6e-25 | 1 | Co(II) | 2+ | 2 | C9H6NO | 1- | 2
cobalt(III) | Co(OH)3 | 1.6e-44 | 1 | Co(III) | 2+ | 3 | OH | 1- | 2
copper(I) | CuBr | 6.27e-09 | 1 | Cu(I) | 1+ | 1 | Br | 1-
| CuCl | 1.72e-07 | 1 | Cu(I) | 1+ | 1 | Cl | 1-
| CuCN | 3.47e-20 | 1 | Cu(I) | 1+ | 1 | CN | 1-
| CuOH | 1e-14 | 1 | Cu(I) | 1+ | 1 | OH | 1- | 1
| CuI | 1.27e-12 | 1 | Cu(I) | 1+ | 1 | I | 1-
| Cu2S | 2.5e-48 | 2 | Cu(I) | 1+ | 1 | S | 2- | 2
copper(II) | CuCO3 | 1.4e-10 | 1 | Cu(II) | 2+ | 1 | CO3 | 2- | 2
| CuCrO4 | 3.6e-06 | 1 | Cu(II) | 2+ | 1 | CrO4 | 2- | 2
| Cu(OH)2 | 2.2e-20 | 1 | Cu(II) | 2+ | 2 | OH | 1- | 2
| Cu(IO3)2 | 6.94e-08 | 1 | Cu(II) | 2+ | 2 | IO3 | 1-
| CuC2O4 | 4.43e-10 | 1 | Cu(II) | 2+ | 1 | C2O4 | 2-
| Cu3(PO4)2 | 1.4e-37 | 3 | Cu(II) | 2+ | 2 | PO4 | 3-
| Cu(8-quinolinolate)2 | 2e-30 | 1 | Cu(II) | 2+ | 2 | C9H6NO | 1- | 2
| CuS | 6.3e-36 | 1 | Cu(II) | 2+ | 1 | S | 2- | 2
dysprosium | Dy(OH)3 | 1.4e-22 | 1 | Dy | 3+ | 3 | OH | 1- | 2
erbium | Er(OH)3 | 4.1e-24 | 1 | Er | 3+ | 3 | OH | 1- | 2
europium | Eu(OH)3 | 9.38e-24 | 1 | Eu | 3+ | 3 | OH | 1-
gadolinium | Gd(OH)3 | 1.8e-23 | 1 | Gd | 3+ | 3 | OH | 1- | 2
gallium | Ga(OH)3 | 7.28e-36 | 1 | Ga | 3+ | 3 | OH | 1-
hafnium | Hf(OH)4 | 4e-26 | 1 | Hf | 4+ | 4 | OH | 1- | 2 | listed as Hf(OH)3 in Lange's handbook, assumed to be a typo
holmium | Ho(OH)3 | 5e-23 | 1 | Ho | 3+ | 3 | OH | 1- | 2
indium | In(OH)3 | 6.3e-34 | 1 | In | 3+ | 3 | OH | 1- | 2
| In2S3 | 5.7e-74 | 2 | In | 3+ | 3 | S | 2- | 2
iron(II) | FeCO3 | 3.13e-11 | 1 | Fe(II) | 2+ | 1 | CO3 | 2-
| Fe(OH)2 | 4.87e-17 | 1 | Fe(II) | 2+ | 2 | OH | 1-
| FeC2O4 | 3.2e-07 | 1 | Fe(II) | 2+ | 1 | C2O4 | 2- | 2 | ·2H2O
| FeS | 6.3e-18 | 1 | Fe(II) | 2+ | 1 | S | 2- | 2
iron(III) | Fe(OH)3 | 2.79e-39 | 1 | Fe(III) | 3+ | 3 | OH | 1-
| FePO4 | 9.91e-16 | 1 | Fe(III) | 3+ | 1 | PO4 | 3- |  | ·2H2O
lanthanum | LaF3 | 7e-17 | 1 | La | 3+ | 3 | F | 1- | 1
| La(OH)3 | 2e-19 | 1 | La | 3+ | 3 | OH | 1- | 2
| La(IO3)3 | 7.5e-12 | 1 | La | 3+ | 3 | IO3 | 1-
| La2(C2O4)3 | 2.5e-27 | 2 | La | 3+ | 3 | C2O4 | 2- | 2 | ·9H2O
| LaPO4 | 3.7e-23 | 1 | La | 3+ | 1 | PO4 | 3- | 2
| La2S3 | 2e-13 | 2 | La | 3+ | 3 | S | 2- | 2
lead(II) | PbBr2 | 6.6e-06 | 1 | Pb(II) | 2+ | 2 | Br | 1-
| PbCO3 | 7.4e-14 | 1 | Pb(II) | 2+ | 1 | CO3 | 2- | 2
| PbCl2 | 1.7e-05 | 1 | Pb(II) | 2+ | 2 | Cl | 1-
| PbCrO4 | 2.8e-13 | 1 | Pb(II) | 2+ | 1 | CrO4 | 2- | 2
| PbF2 | 3.3e-08 | 1 | Pb(II) | 2+ | 2 | F | 1- | 2
| Pb(OH)2 | 1.43e-15 | 1 | Pb(II) | 2+ | 2 | OH | 1-
| PbI2 | 9.8e-09 | 1 | Pb(II) | 2+ | 2 | I | 1- | 2
| Pb(IO3)2 | 3.69e-13 | 1 | Pb(II) | 2+ | 2 | IO3 | 1-
| PbC2O4 | 4.8e-10 | 1 | Pb(II) | 2+ | 1 | C2O4 | 2- | 2
| Pb3(PO4)2 | 8e-43 | 3 | Pb(II) | 2+ | 2 | PO4 | 3- | 2
| PbSO4 | 2.53e-08 | 1 | Pb(II) | 2+ | 1 | SO4 | 2-
| PbS | 8e-28 | 1 | Pb(II) | 2+ | 1 | S | 2- | 2
| Pb(SCN)2 | 2e-05 | 1 | Pb(II) | 2+ | 2 | SCN | 1- | 2
lead(IV) | Pb(OH)4 | 3.2e-66 | 1 | Pb(IV) | 4+ | 4 | OH | 1- | 2
lutetium | Lu(OH)3 | 1.9e-24 | 1 | Lu | 3+ | 3 | OH | 1- | 2
magnesium | MgNH4PO4 | 2.5e-13 | 1 | Mg | 2+ | 1 | NH4PO4 | 2- | 2
| MgCO3 | 6.82e-06 | 1 | Mg | 2+ | 1 | CO3 | 2-
| MgCO3hydrate | 2.38e-06 | 1 | Mg | 2+ | 1 | CO3 | 2- |  | ·3H2O
| MgF2 | 5.16e-11 | 1 | Mg | 2+ | 2 | F | 1-
| Mg(OH)2 | 5.61e-12 | 1 | Mg | 2+ | 2 | OH | 1-
| Mg(IO3)2 | 0.0032 | 1 | Mg | 2+ | 2 | IO3 | 1- | 2 | ·4H2O
manganese | MnCO3 | 2.34e-11 | 1 | Mn | 2+ | 1 | CO3 | 2-
| Mn(OH)2 | 1.9e-13 | 1 | Mn | 2+ | 2 | OH | 1- | 2
| MnC2O4 | 1.7e-07 | 1 | Mn | 2+ | 1 | C2O4 | 2- |  | ·2H2O
| Mn(8-quinolinolate)2 | 2e-22 | 1 | Mn | 2+ | 2 | C9H6NO | 1- | 2
mercury(I) | Hg2Br2 | 6.4e-23 | 1 | Hg2 | 2+ | 2 | Br | 1- |  | Hg22+
| Hg2Cl2 | 1.43e-18 | 1 | Hg2 | 2+ | 2 | Cl | 1-
| Hg2(OH)2 | 2e-24 | 1 | Hg2 | 2+ | 2 | OH | 1- | 2
| Hg2I2 | 5.2e-29 | 1 | Hg2 | 2+ | 2 | I | 1- | 2
mercury(II) | HgBr2 | 6.2e-20 | 1 | Hg | 2+ | 2 | Br | 1- | 2 | Hg2+
| Hg(OH)2 | 3.2e-26 | 1 | Hg | 2+ | 2 | OH | 1- | 2
| HgI2 | 2.9e-29 | 1 | Hg | 2+ | 2 | I | 1- | 2
neodymium | Nd(OH)3 | 3.2e-22 | 1 | Nd | 3+ | 3 | OH | 1- | 2
nickel | NiCO3 | 1.42e-07 | 1 | Ni | 2+ | 1 | CO3 | 2-
| Ni(OH)2 | 5.48e-16 | 1 | Ni | 2+ | 2 | OH | 1-
| Ni(IO3)2 | 4.71e-05 | 1 | Ni | 2+ | 2 | IO3 | 1-
| NiC2O4 | 4e-10 | 1 | Ni | 2+ | 1 | C2O4 | 2- | 1
| Ni3(PO4)2 | 4.74e-32 | 3 | Ni | 2+ | 2 | PO4 | 3-
| Ni(8-quinolinolate)2 | 8e-27 | 1 | Ni | 2+ | 2 | C9H6NO | 1- | 1
potassium | K2SiF6 | 8.7e-07 | 2 | K | 1+ | 1 | SiF6 | 2- | 2
| KIO4 | 0.000374 | 1 | K | 1+ | 1 | IO4 | 1-
praseodymium | Pr(OH)3 | 3.39e-24 | 1 | Pr | 3+ | 3 | OH | 1-
samarium | Sm(OH)3 | 8.3e-23 | 1 | Sm | 3+ | 3 | OH | 1- | 2
scandium | ScF3 | 5.81e-24 | 1 | Sc | 3+ | 3 | F | 1-
| Sc(OH)3 | 2.22e-31 | 1 | Sc | 3+ | 3 | OH | 1-
silver | AgBr | 5.35e-13 | 1 | Ag | 1+ | 1 | Br | 1-
| AgCl | 1.77e-10 | 1 | Ag | 1+ | 1 | Cl | 1-
| Ag2CrO4 | 1.12e-12 | 2 | Ag | 1+ | 1 | CrO4 | 2-
| AgCN | 5.97e-17 | 1 | Ag | 1+ | 1 | CN | 1-
| AgOH | 2e-08 | 1 | Ag | 1+ | 1 | OH | 1- | 2
| AgIO3 | 3.17e-08 | 1 | Ag | 1+ | 1 | IO3 | 1-
| AgI | 8.52e-17 | 1 | Ag | 1+ | 1 | I | 1-
| Ag2C2O4 | 5.4e-12 | 2 | Ag | 1+ | 1 | C2O4 | 2-
| AgSCN | 1.03e-12 | 1 | Ag | 1+ | 1 | SCN | 1-
sodium | Na3AlF6 | 4e-10 | 3 | Na | 1+ | 1 | AlF6 | 3- | 2
strontium | SrCO3 | 5.6e-10 | 1 | Sr | 2+ | 1 | CO3 | 2-
| SrCrO4 | 2.2e-05 | 1 | Sr | 2+ | 1 | CrO4 | 2- | 2
| SrF2 | 4.33e-09 | 1 | Sr | 2+ | 2 | F | 1-
| Sr(IO3)2 | 1.14e-07 | 1 | Sr | 2+ | 2 | IO3 | 1-
| Sr(IO3)2hydrate | 3.77e-07 | 1 | Sr | 2+ | 2 | IO3 | 1- |  | ·H2O
| SrC2O4 | 1.6e-07 | 1 | Sr | 2+ | 1 | C2O4 | 2- | 2 | ·H2O
| Sr3(PO4)2 | 4e-28 | 3 | Sr | 2+ | 2 | PO4 | 3- | 2
| Sr(8-quinolinolate)2 | 5e-10 | 1 | Sr | 2+ | 2 | C9H6NO | 1- | 1
| SrSO4 | 3.44e-07 | 1 | Sr | 2+ | 1 | SO4 | SO4
terbium | Tb(OH)3 | 2e-22 | 1 | Tb | 3+ | 3 | OH | 1- | 2
thallium(I) | TlBr | 3.71e-06 | 1 | Tl(I) | 1+ | 1 | Br | 1-
| TlCl | 0.000186 | 1 | Tl(I) | 1+ | 1 | Cl | 1-
| Tl2CrO4 | 8.67e-13 | 2 | Tl(I) | 1+ | 1 | CrO4 | 2-
| TlIO3 | 3.12e-06 | 1 | Tl(I) | 1+ | 1 | IO3 | 1-
| Tl2C2O4 | 0.0002 | 2 | Tl(I) | 1+ | 1 | C2O4 | 2- | 1
| Tl2S | 5e-21 | 2 | Tl(I) | 1+ | 1 | S | 2- | 2
| TlSCN | 0.000157 | 1 | Tl(I) | 1+ | 1 | SCN | 1-
thallium(III) | Tl(OH)3 | 1.68e-44 | 1 | Tl(III) | 3+ | 3 | OH | 1-
| Tl(8-quinolinolate)3 | 4e-33 | 1 | Tl(III) | 3+ | 3 | C9H6NO | 1- | 2
thorium(IV) | Th(HPO4)2 | 1e-20 | 1 | Th | 4+ | 2 | HPO4 | 2- | 1
| Th(OH)4 | 4e-45 | 1 | Th | 4+ | 4 | OH | 1- | 2
| Th(IO3)4 | 2.5e-15 | 1 | Th | 4+ | 4 | IO3 | 1- | 2
| Th(OH)4 | 1e-22 | 1 | Th | 4+ | 2 | C2O4 | 2- | 1
| Th3(PO4)4 | 2.5e-79 | 3 | Th | 4+ | 4 | PO4 | 3- | 2
thulium(III) | Tm(OH)3 | 3.3e-24 | 1 | Tm | 3+ | 3 | OH | 1- | 2
tin(II) | Sn(OH)2 | 5.45e-28 | 1 | Sn(II) | 2+ | 2 | OH | 1-
| SnS | 1e-25 | 1 | Sn(II) | 2+ | 1 | S | 2- | 2
tin(IV) | Sn(OH)4 | 1e-56 | 1 | Sn(IV) | 4+ | 4 | OH | 1- | 1
titanium(III) | Ti(OH)3 | 1e-40 | 1 | Ti(III) | 3+ | 3 | OH | 1- | 1
titanium(IV) | TiO(OH)2 | 1e-29 | 1 | Ti(IV) | 3+ | 1 | O(OH)2 | 4- | 1
yttrium | Y2(CO3)3 | 0.00103 | 1 | Y | 3+ | 3 | CO3 | 1-
| YF3 | 8.62e-21 | 1 | Y | 3+ | 3 | F | 1-
| Y(OH)3 | 1e-22 | 1 | Y | 3+ | 3 | OH | 1-
| Y(IO3)3 | 1.12e-10 | 2 | Y | 3+ | 3 | IO3 | 1-
| Y2(C2O4)3 | 5.3e-29 | 2 | Y | 3+ | 3 | C2O4 | 2- | 2
zinc | ZnCO3 | 1.46e-10 | 1 | Zn | 2+ | 1 | CO3 | 2-
| Zn(OH)2 | 3e-17 | 1 | Zn | 2+ | 2 | OH | 1- | 1
| Zn(IO3)2 | 4.1e-06 | 1 | Zn | 2+ | 2 | IO3 | 1- | 2 | ·2H2O
| ZnC2O4 | 1.38e-09 | 1 | Zn | 2+ | 1 | C2O4 | 2- |  | ·2H2O
| Zn3(PO4)2 | 9e-33 | 3 | Zn | 2+ | 2 | PO4 | 3- | 2
| ZnS | 1.6e-24 | 1 | Zn | 2+ | 1 | S | 2- | 2 | (alpha form)
zirconium | ZrO(OH)2 | 6.3e-49 | 1 | Zr | 4+ | 1 | O(OH)2 | 4- | 2
| Zr3(PO4)4 | 1e-132 | 3 | Zr | 4+ | 4 | PO4 | 3- | 1

## ion size factors
Ion Size Lookup Table for activity coefficient calculation |  |  |  | (copied from activity-coefficients.xls)
Ion | z | d (nm) | Alternate Formula | Common Name
Ag | 1 | 0.25 |  | silver(I) ion
Al | 3 | 0.9 |  | aluminum ion
H2AsO4 | -1 | 0.4 |  | dihydrogen arsenate ion
Ba | 2 | 0.5 |  | barium ion
Be | 2 | 0.8 |  | beryllium ion
Br | -1 | 0.3 |  | bromide ion
BrO3 | -1 | 0.35 |  | bromate ion
CO3 | -2 | 0.45 |  | carbonate ion
HCO3 | -1 | 0.4 |  | hydrogen carbonate ion | bicarbonate ion
CHO2 | -1 | 0.3 | HCOO | formate ion
C2O4 | -2 | 0.45 | (COO)2 | oxalate ion
C2H3O2 | -1 | 0.45 | CH3COO | acetate ion
C2H2ClO2 | -1 | 0.45 | CH2ClCOO | chloroacetate ion
C2HCl2O2 | -1 | 0.5 | CHCl2COO | dichloroacetate ion
C2Cl3O2 | -1 | 0.5 | CCl3COO | triichloroacetate ion
C3H2O4 | -2 | 0.5 | CH2(COO)2 | malonate ion
C4H4O4 | -2 | 0.5 | (CH2COO)2 | succinate ion
C4H4O6 | -2 | 0.5 | (CHOHCOO)2 | tartrate ion
C4H5O2 | -1 | 0.6 | CH2=CHCH2COO | vinylacetate ion
C5H6O4 | -2 | 0.6 | CH2(CH2COO)2 | pentanedioate ion
C5H7O2 | -1 | 0.6 | (CH3)2C=CHCOO | 3,3-dimethylacrylate
C6H2N3O7 | -1 | 0.7 | C6H2(NO2)3O | picrate ion
C6H5O7 | -3 | 0.5 | C3H4(OH)(COO)3 | citrate ion
C6H6O7 | -2 | 0.45 | C3H4(OH)(COOH)(COO)2 | hydrogen citrate ion
C6H7O7 | -1 | 0.35 | C3H4(OH)(COOH)2(COO) | dihydrogen citrate ion
C6H8O4 | -2 | 0.6 | (C2H4COO)2 | hexanedioate ion | adipic acid
C7H10O4 | -2 | 0.7 | CH2(C2H4COO)2 | heptanedioate ion | pimelic acid
C7H4ClO2 | -1 | 0.6 | C6H4ClCOO | chlorobenzoate ion
C7H5O2 | -1 | 0.6 | C6H5COO | benzoate ion
C7H5O3 | -1 | 0.6 | C6H4OHCOO | hydroxybenzoate ion
C8H4O4 | -2 | 0.6 | C6H4(COO)2 | phthalate ion
C8H5O4 | -1 | 0.6 |  | hydrogenphthalate ion | anion in KHP
C8H7O2 | -1 | 0.6 | C6H5CH2COO | phenylacetate ion
C8H7O3 | -1 | 0.7 | CH3OC6H4COO | methoxybenzoate ion
C8H12O4 | -2 | 0.7 | (C3H6COO)2 | octanedioate ion
C13H11O2 | -1 | 0.8 | (C6H5)2CHCOO | diphenylacetate ion
Ca | 2 | 0.6 |  | calcium ion
Cd | 2 | 0.5 |  | cadmium(II) ion
CdCl | 1 | 0.4 |  | cadmium chloride ion
Ce(III) | 3 | 0.9 |  | cerium(III) ion
Ce(IV) | 4 | 1.1 |  | cerium(IV) ion
Cl | -1 | 0.3 |  | chloride ion
ClO2 | -1 | 0.4 |  | chlorite ion
ClO3 | -1 | 0.35 |  | chlorate ion
ClO4 | -1 | 0.35 |  | perchlorate ion
CN | -1 | 0.3 |  | cyanide ion
Co | 2 | 0.6 |  | cobalt(II) ion
Co(en)3 | 3 | 0.4 |  | trien cobalt(III) ion
Co(NH3)6 | 3 | 0.4 |  | hexaammine cobalt(III) ion
Cr | 3 | 0.9 |  | chromium(III) ion
Cr(NH3)6 | 3 | 0.4 |  | hexaammine chromium(III) ion
CrO4 | -2 | 0.4 |  | chromate ion
Cs | 1 | 0.25 |  | cesium ion
Cu | 2 | 0.6 |  | copper(II) ion
F | -1 | 0.35 |  | fluoride ion
Fe(II) | 2 | 0.6 |  | iron(II) ion
Fe(III) | 3 | 0.9 |  | iron(III) ion
Fe(CN)6 | -3 | 0.4 |  | ferricyanide ion
Fe(CN)6 | -4 | 0.5 |  | ferrocyanide ion
H | 1 | 0.9 |  | hydrogen ion
H3O | 1 | 0.9 |  | hydronium ion
Hg(II) | 2 | 0.5 |  | mercury(II) ion
Hg(I) | 2 | 0.4 | Hg2 | mercury(I) ion
I | -1 | 0.3 |  | iodide ion
IO3 | -1 | 0.4 |  | iodate ion
IO4 | -1 | 0.35 |  | periodate ion
In | 3 | 0.9 |  | indium ion
K | 1 | 0.3 |  | potassium ion
La | 3 | 0.9 |  | lanthanum ion
Li | 1 | 0.6 |  | lithium ion
Mg | 2 | 0.8 |  | magnesium ion
Mn | 2 | 0.6 |  | manganese(II) ion
MnO4 | -1 | 0.35 |  | permanganate ion
MoO4 | -2 | 0.45 |  | molybdate ion
NH4 | 1 | 0.25 |  | ammonium ion
CH6N | 1 | 0.35 | CH3NH3 | methyl ammonium ion
C2H8N | 1 | 0.35 | (CH3)2NH2 | dimethyl ammonium ion
C2H8N | 1 | 0.4 | C2H5NH3 | ethyl ammonium ion
C3H10N | 1 | 0.4 | (CH3)3NH | trimethyl ammonium ion
C3H10N | 1 | 0.5 | (C3H7)NH3 | propyl ammonium ion
C4H12N | 1 | 0.45 | (CH3)4N | tetramethyl ammonium ion
C4H12N | 1 | 0.45 | (C2H5)2NH2 | diethyl ammonium ion
C6H16N | 1 | 0.5 | (C2H5)3NH | triethyl ammonium ion
C6H16N | 1 | 0.6 | (C3H7)2NH2 | dipropyl ammonium ion
C8H20N | 1 | 0.6 | (C2H5)4N | tetraethyl ammonium ion
C9H22N | 1 | 0.8 | (C3H7)3NH | tripropyl ammonium ion
C12H28N | 1 | 0.8 | (C3H7)4N | tetrapropyl ammonium ion
C2H6NO2 | 1 | 0.4 | NH3CH2COOH | glycine cation
C2H4NO2 | -1 | 0.45 | NH2CH2COO | glycine anion
NCO | -1 | 0.35 |  | isocyanate ion
NO2 | -1 | 0.3 |  | nitrite ion
NO3 | -1 | 0.3 |  | nitrate ion
Na | 1 | 0.4 |  | sodium ion
Nd | 3 | 0.9 |  | neodymium ion
Ni | 2 | 0.6 |  | nickel(II) ion
OH | -1 | 0.35 |  | hydroxide ion
PO4 | -3 | 0.4 |  | phosphate ion
HPO4 | -2 | 0.4 |  | hydrogen phosphate ion
H2PO4 | -1 | 0.4 |  | dihydrogen phosphate ion
Pb(II) | 2 | 0.45 |  | lead(II) ion
Pr | 3 | 0.9 |  | praseodymium ion
Ra | 2 | 0.5 |  | radium ion
Rb | 1 | 0.25 |  | rubidium ion
S | -2 | 0.5 |  | sulfide ion
HS | -1 | 0.35 | bisulfide | hydrogen sulfide ion
SCN | -1 | 0.35 |  | thiocyanate ion
SO3 | -2 | 0.45 |  | sulfite ion
HSO3 | -1 | 0.4 | bisulfite | hydrogen sulfite ion
SO4 | -2 | 0.4 |  | sulfate ion
S2O3 | -2 | 0.4 |  | thiosulfate ion
S2O4 | -2 | 0.5 |  | dithionite ion
S2O6 | -2 | 0.4 |  | dithionate ion
S2O8 | -2 | 0.4 |  | persulfate ion
Sc | 3 | 0.9 |  | scandium ion
SeO4 | -2 | 0.4 |  | selenate ion
Sm | 3 | 0.9 |  | samarium ion
Sn(II) | 2 | 0.6 |  | tin(II) ion
Sn(IV) | 4 | 1.1 |  | tin(IV) ion
Sr | 2 | 0.5 |  | strontium ion
Th | 4 | 1.1 |  | thorium(IV) ion
Tl(I) | 1 | 0.25 |  | thallium(I) ion
WO4 | -2 | 0.5 |  | tungstate ion
Y | 3 | 0.9 |  | yttrium ion
Zn | 2 | 0.6 |  | zinc(II) ion
Zr | 4 | 1.1 |  | zirconium(IV) ion